## PCOD
Frequently used codes
| DISTRICT 2 POINT CODES |  | Left |  | Right
|  |  | 871 | Edge Pave. | 872
202 | 1/16th Corner |  | 873 | Shoulder | 874
750 | Abandoned |  | 875 | Top | 876
281 | Above Grd Splice Box |  | 877 | Ditch | 878
748 | Aboveground |  | 879 | Flowline | 880
613 | Abutment |  | 881 | Top of Bank | 882
615 | Abutment - Top |  | 883 | Fence | 884
751 | Aerial | Line draws but not used as breakline | 885 | Cropline | 886
752 | Aggregate |  | 887 | Toe | 888
660 | Alley |  | 889 | Center of Lanes | 890
661 | Alley - Centerline |  | 891 | Median Edge | 892
662 | Alley - Edge of Surf. |  | 893 | Edge of Lanes | 894
753 | Aluminum |  | 895 | Top of Paved Ditch | 896
272 | Anchor (Deadman) |  | 897 | Bot. of Paved Ditch | 898
743 | App. Line of Poss. | Line draws but not used as breakline | 899 | Ramp | 900
373 | Apron |  | 901 | Timber Edge | 902
375 | Apron Base |  | 903 | Edge of Water | 904
374 | Apron Top
754 | Axle |  | 229 | Gutter Flow | 230
755 | Back |  | 231 | Top of Curb | 232
233 | Back of Curb, Left |  | 233 | Back of Curb | 234
234 | Back of Curb, Right |  | 235 | Sidewalk Near | 236
100 | Backsight Station |  | 237 | Sidewalk Far | 238
756 | Barb |  | 241 | Sidewalk St. Near | 240
219 | Barricade |  | 243 | Sidewalk St. Far | 242
757 | Baseline |  | 245 | Bk. Curb Edge Sw. | 246
616 | Beam Seat |  | 247 | Bike Path | 248
758 | Beginning |  | 381 | Underdrain | 382
117 | Bench Tie
746 | Bent |  | 502 = Curb Back |  | 289 = Fiber Optic Cable
729 | Bi-Diretional Center Turn Lane Arrows | Not used in DTM | 501 = Curk Top |  | 318 = Landscape Edge
247 | BIKE PATH, LEFT |  | 575 = Gutter FL |  | 691 = Flag Pole
248 | BIKE PATH, RIGHT |  | 650 = Entrance |  | 694 = Lane Marking Stripe
245 | Bk Curb Edg Sw Lt |  | 651 = Entrance CL |  | 695 = Stop Bar
246 | Bk Curb Edg Sw Rt |  | 652 = Entrance Comm. |  | 696 = Mailbox Turnout
208 | Block Corner |  | 653 = Entrance Comm. Edge |  | 316 = Winnebago Inlet
760 | Bolt |  | 654 = Entrance Field
897 | Bot. of Paved Ditch - Lt. |  | 655 = Entrance Field Edge
898 | Bot. of Paved Ditch - Rt. |  | 656 = Entrance Private
761 | Bottom |  | 657 = Entrance Private Edge
617 | Bottom of Beam |  | 663 = Road
607 | BREAKLINE |  | 664 = Road CL
762 | Brick |  | 665 = Road Edge
618 | Bridge Approach Slab |  | 670 = Street
611 | Bridge Curb | Line draws but not used as breakline | 671 = Street CL
619 | Bridge Deck | Not used in DTM | 672 = Street Edge
612 | Bridge Headwall | Line draws but not used as breakline
620 | Bridge Seat
610 | Bridge Section
741 | Broken
436 | Brush-Dense
434 | Brush-Light
435 | Brush-Medium
319 | Buffalo box - Gas
320 | Buffalo Box - Water
600 | Building - Commercial
602 | Building - Private
601 | Building - Public
608 | Building Deck
763 | Buried
408 | Bush¦Inch
647 | Butt Joint
764 | Cable
285 | Cable - Power | Not used in DTM
287 | Cable - Telegraph | Not used in DTM
286 | Cable - Telephone | Not used in DTM
288 | Cable - Television | Not used in DTM
426 | Cable Barrier
765 | Cable TV | Line draws but not used as breakline
111 | Calculated Point
683 | Canopy | Not used in DTM
766 | Cast Iron
306 | Catch Basin
307 | Catch Basin Grate
906 | Catch Basin Peremiter
413 | Cattle Guard
767 | Center
677 | Center of Lanes
889 | Center of Lanes, Left
890 | Center of Lanes, Right
768 | Centerline
769 | Chain Link
134 | Check Elevation Control
135 | Check Horizontal Control
770 | Chiseled "X"
215 | Chiseled Square
905 | Chiseled Square
378 | Cistern
771 | Clay
383 | Cleanout
711 | Close Figure
102 | Closing Azimuth
772 | CMP
773 | CMPA
225 | Combination Mast Arm
774 | Concrete
579 | Concrete Barrier
775 | Concrete Block
776 | Corner
411 | Crop Line | Line draws but not used as breakline
885 | Cropline, Left
886 | Cropline, Right
777 | Cross Cut
279 | Crosswalk | Line draws but not used as breakline
278 | Crosswalk Signal
778 | Crushed Stone
779 | CS
433 | Cultivated-Field Crop
431 | Cultivated-No Crop
432 | Cultivated-Row Crop
302 | Culvert Pipe Elliptical | Line draws but not used as breakline
303 | Culvert - Box¦Feet | Line draws but not used as breakline
301 | Culvert - Pipe Arch | Line draws but not used as breakline
300 | Culvert - Pipe¦Feet | Line draws but not used as breakline
500 | Curb
502 | Curb - Back
503 | Curb - Depressed-Back
504 | Curb - Depressed-Front
501 | Curb - Top
506 | Curb - Type B - Back
505 | Curb - Type B - Top
507 | Curb & Gutter
321 | Curb Cock - Gas
322 | Curb Cock - Water
707 | Cut Square
371 | Dam Crest
621 | Deck | Not used in DTM
224 | Detector Loop | Line draws but not used as breakline
780 | Dirt
781 | Disk
119 | District Network Monument
363 | Ditch
317 | Ditch Check
877 | Ditch, Left
878 | Ditch, Right
782 | Door Sill
275 | Double Handhole
214 | Drainage Marker
783 | Drill Hole
305 | Drop Box | Line draws but not used as breakline
308 | Drop Inlet
908 | Drop Inlet Perimeter
784 | Duct. Iron Pipe
785 | Edge
678 | Edge of Lanes
893 | Edge of Lanes - Lt.
894 | Edge of Lanes - Rt.
786 | Edge of Water
903 | Edge of Water - Lt.
904 | Edge of Water - Rt.
787 | Electrical
104 | Elevation Control
788 | End
310 | End Sec. Fl. W/Grate
309 | End Section Flared
650 | Entrance
658 | Entrance - At Return
651 | Entrance - Centerline
653 | Entrance - Comm. - Edge
652 | Entrance - Commercial
654 | Entrance - Field
655 | Entrance - Field - Edge
657 | Entrance - Priv. - Edge
656 | Entrance - Private
649 | Entrance Edge
216 | Existing Easement | Line draws but not used as breakline
623 | Expansion Joint
789 | Face
414 | Fence
415 | Fence Corner
416 | Fence End
417 | Fence Post
883 | Fence, Left
884 | Fence, Right
289 | Fiber Optic Cable | Not used in DTM
790 | Field
349 | Fire Hydrant
791 | Flag
691 | Flag Pole
312 | Flap Gate | Not used in DTM
228 | Flashing Signal
314 | Flood Plain Section | Line draws but not used as breakline
792 | Floor
793 | Flowline
879 | Flowline, Left
880 | Flowline, Right
622 | Footing
101 | Foresight Station
794 | Found
795 | Foundation
796 | Front
422 | G.R. End Section
421 | G.R.Steel Plate Beam | Not used in DTM
797 | Garage
798 | Gas
639 | Gas Monitoring Well
684 | Gas Pump
799 | Gasoline
418 | Gate Post
648 | Gore
112 | GPS Control Point
403 | Grain Bin + Silo
315 | Grass Waterway
800 | Gravel
380 | Gravel Wetland
614 | Ground @ Abutment
630 | Ground @ Pier
604 | Ground Shot
419 | Guardpost
420 | Guardrail | Not used in DTM
570 | Gutter
571 | Gutter - Back
572 | Gutter - Depressed
573 | Gutter - Edge
574 | Gutter - Flag
575 | Gutter - Flowline
576 | Gutter - Outlet
229 | Gutter Flow, Left
230 | Gutter Flow, Right
265 | Guy Wire
274 | Handhole
659 | Handicap Ramp
624 | Handrail | Not used in DTM
692 | HEADSTONE | Not used in DTM
311 | Headwall
276 | Heavy Duty Handhole
412 | Hedgerow | Line draws but not used as breakline
355 | High Water Elevation
109 | Horizontal Control Station
107 | Horizontal Curve Data
759 | Hot Mix Asphalt
801 | House
625 | Hub Guard | Not used in DTM
323 | Hydrant
324 | Hydrant - Water
802 | Inside
640 | Inspection Well
803 | Intersection
356 | Invert
804 | Iron
577 | Island
280 | Junction Box
693 | L.P. Gas Tank | Line draws but not used as breakline
367 | Lake
425 | Landscape | Line draws but not used as breakline
318 | Landscape Edge
694 | Lane Marking Stripe | Line draws but not used as breakline
722 | Left Turn | Not used in DTM
724 | Left Turn Combo | Not used in DTM
726 | Left Turn Only | Not used in DTM
370 | Levee Toe
369 | Levee Top
326 | Lift Sta. Sanitary
325 | Lift Station
327 | Lift Station Storm
348 | Line Crossing
207 | Lot Corner
626 | Low Concrete
627 | Low Steel
628 | Low Timber
400 | Mailbox
696 | Mailbox Turnout
351 | Manhole
353 | Manhole Grate
352 | Manhole Lid
203 | Meander Corner
805 | Meanderline
578 | Median
565 | Median - C-4
566 | Median - FL - SB-6.12
891 | Median Edge - Lt.
892 | Median Edge - Rt.
806 | Metal
328 | Meter
330 | Meter - Electric
329 | Meter - Gas
332 | Meter - Petro
331 | Meter - Water
807 | Midpoint
297 | Misc. Concrete Slab
313 | Misc. Flowline Elevation
699 | Miscellaneous
808 | Multiple Use
809 | Nail
118 | NGS Monument
226 | No Pass Paint Stripe | Line draws but not used as breakline
567 | Non-Standard Median
811 | Oil & Chips
404 | Oil Spill Dike
402 | Oil Storage Tank
401 | Oil Well
810 | Oiled Earth
745 | On-Skew
812 | Ornamental
813 | Outside
814 | Overhang
815 | Painted
633 | Parapet Wall
210 | Parcel Corner
679 | Parking Lot
680 | Parking Lot - Corner
681 | Parking Lot - Edge
682 | Parking Meter
687 | PARKING STALL STRIPE
430 | Pasture-High grass
429 | Pasture-Short grass
359 | Paved Ditch
362 | Paved Ditch - "V"
360 | Paved Ditch - Flat
361 | Paved Ditch - Round
666 | Pavement
667 | Pavement - Centerline
668 | Pavement - Edge
871 | Pavement Edge, Left
872 | Pavement Edge, Right
669 | Pavement Sta. Number
816 | PC
817 | PCC
818 | Perm. Survey Marker
819 | Petro
198 | Photo Control H.& V.
196 | Photo Control Horiz.
199 | Photo Control Q.P.
197 | Photo Control Vert.
299 | Physical Ties
820 | PI
629 | Pier
631 | Pier - Top
821 | Pin
822 | Pinch Pipe
333 | Pipe
823 | Pipe
824 | PK Nail
209 | Plat Corner
825 | Plate
826 | Plug
827 | POBTE
829 | POC
830 | POFT
831 | POFTE
249 | Pole
251 | Pole - Guy
252 | Pole - Light
261 | Pole - Meter
253 | Pole - Power
254 | Pole - Power-W/Light
255 | Pole - Power-W/Trans.
256 | Pole - Sign
262 | Pole - Street Light
259 | Pole - T.pho.& T.grap
257 | Pole - Telegraph
258 | Pole - Telephone
260 | Pole - Television
250 | Pole Foundation¦Feet
366 | Pond
609 | Porch
744 | Possible
832 | POT
833 | PRC
834 | Private
603 | Profile
212 | Project Marker
217 | Prop. Perm. Ease. | Line draws but not used as breakline
218 | Prop. Temp. Ease. | Line draws but not used as breakline
206 | Property Corner
835 | PT
685 | Pump Island | Line draws but not used as breakline
836 | PVC
837 | PVC Pipe
201 | Quarter Corner
211 | R.O.W. Corner
213 | R.O.W. Marker
460 | R.R. Battery Box
457 | R.R. Crossbuck
453 | R.R. Crossing Corner
466 | R.R. Crossing Gate | Line draws but not used as breakline
464 | R.R. Derail
465 | R.R. Flashing Signal
461 | R.R. Mile Post
463 | R.R. Point of Frog
462 | R.R. Point of Switch
454 | R.R. Relay Box
456 | R.R. Semaphore
459 | R.R. Sig. Foundation
458 | R.R. Signal Cabinet
455 | R.R. Switch Control
290 | Radius Point¦Feet
838 | Rail Road Spike
450 | Railroad Centerline
590 | Raised Pavement Marker - Amber 1 way
591 | Raised Pavement Marker - Amber 2 way
592 | Raised Pavement Marker - Crystal 1 way
697 | Ramp
839 | Ramp
899 | Ramp - Left
900 | Ramp - Right
840 | RCP
841 | RCPA
124 | Read Turning Point
828 | Rebar
205 | Reference Corner
334 | Regulator
335 | Regulator - Gas
110 | Remote Point
368 | Retention Basin
606 | Revetment Mat
723 | Right Turn | Not used in DTM
725 | Right Turn Combo | Not used in DTM
727 | Right Turn Only | Not used in DTM
605 | Riprap
365 | River
663 | Road
664 | Road - Centerline
665 | Road - Edge of Surf.
842 | Roof Bolt
843 | Rubber
376 | Runway
845 | Sanitary
846 | SC
200 | Section Corner
847 | Set
114 | Set Turning Point
336 | Sewer
337 | Sewer - Sanitary
338 | Sewer - Storm
848 | Shed
116 | SHINER
674 | Shoulder
873 | Shoulder, Left
874 | Shoulder, Right
409 | Shrub¦Inch
291 | Sidewalk¦Feet
293 | Sidewalk Center
292 | Sidewalk Edge
239 | Sidewalk Edge, Truncated Dome
243 | SIDEWALK ST. FAR LT
242 | SIDEWALK ST. FAR RT.
241 | SIDEWALK ST. NEAR LT
240 | SIDEWALK ST. NEAR RT
237 | Sidewalk, Far Left
238 | Sidewalk, Far Right
235 | Sidewalk, Near Left
236 | Sidewalk, Near Right
423 | Sign
424 | Sign Foundation
632 | Slope Wall
372 | Spillway
284 | Splice Box - Cable TV
282 | Splice Box - Elect.
283 | Splice Box - T.Phone
849 | Square Rod
850 | ST
268 | St. Light Cantilever
269 | St. Light Control Box
641 | Stand Pipe
339 | Standard Inlet
580 | Standard Outlet
851 | Steel
852 | Step
853 | Stone
695 | Stop Bar | Line draws but not used as breakline
854 | Storm
364 | Stream
670 | Street
671 | Street - Centerline
672 | Street - Edge
673 | Street - Sign
267 | Street Light
855 | Structure Entrance
407 | Stump¦Inch
676 | Surface - Centerline
675 | Surface - Edge
856 | Survey
105 | Survey Work Point
340 | Tee
857 | Telephone | Line draws but not used as breakline
298 | Telephone Booth
858 | Thalweg | Line draws but not used as breakline
728 | Thru Only | Not used in DTM
304 | Tile¦Feet | Line draws but not used as breakline
859 | Timber
410 | Timber Edge | Line draws but not used as breakline
901 | Timber Edge - Lt. | Line draws but not used as breakline
902 | Timber Edge - Rt. | Line draws but not used as breakline
439 | Timber-Cleared with Stumps
438 | Timber-Heavy Underbrush
437 | Timber-Light Underbrush
860 | Toe
887 | Toe, Left
888 | Toe, Right
861 | Top
862 | Top of Bank
881 | Top of Bank, Left
882 | Top of Bank, Right
231 | Top of Curb, Left
232 | Top of Curb, Right
895 | Top of Paved Ditch - Lt.
896 | Top of Paved Ditch - Rt.
451 | Top of Rail | Not used in DTM
452 | Top Rail @ Guage Line | Not used in DTM
875 | Top, Left
876 | Top, Right
703 | Topo Survey Point
220 | Traffic Signal
222 | Traffic Signal Cantilever
223 | Traffic Signal Controller
221 | Traffic Signal Foundation
844 | Transitline
270 | Transmission Tower
103 | Traverse Station
701 | Traverse Survey Point
405 | Tree Deciduous¦Inch
406 | Tree Evergreen¦Inch
863 | TS
742 | Tubeco
688 | U.G. Gas Pipe | Line draws but not used as breakline
690 | U.G. Oil Pipe | Not used in DTM
686 | U.G. Tank Filler Cap
689 | U.G. Water Pipe | Not used in DTM
381 | Underdrain Outlet - Lt
382 | Underdrain Outlet - Rt
749 | Underground
341 | Valve
344 | Valve - Gas
343 | Valve - Water
342 | Valve Box
266 | Vapor Light
345 | Vault
347 | Vault - Meter
346 | Vault - Valve
864 | Vegetation Line | Line draws but not used as breakline
227 | Vehicle Detector
354 | Vent Pipe
113 | Vertical Check
108 | Vertical Control Station
106 | Vertical Curve Data
866 | Vitrified Clay Encased
865 | Vitrified Clay
294 | Wall
295 | Wall - Noise
296 | Wall - Retaining
350 | Warning Sign
867 | Water | Line draws but not used as breakline
377 | Well
379 | Wetland
634 | Wingwall
635 | Wingwall - Top
316 | Winnebago Inlet
204 | Witness Corner
869 | Wood
868 | Wood Stake
870 | Woven Wire
702 | X-Section Survey Point
S.U.E. SURVEYS ONLY
920 | CATV AG-MAIN
921 | CATV AG-FEED
922 | CATV UG-MAIN
923 | CATV UG-FEED
924 | CATV AG-FIBER
925 | CATV UG-FIBER
930 | ELEC. AG-MAIN
931 | ELEC. AG-FEED
932 | ELEC. UG-MAIN
933 | ELEC. UG-FEED
940 | GAS AG-MAIN
941 | GAS AG-FEED
942 | GAS UG-MAIN
943 | GAS UG-FEED
950 | IDOT ELEC. AG
951 | IDOT ELEC. UG
952 | IDOT TELECOM AG
953 | IDOT TELECOM UG
960 | SAN. SEWER-MAIN
961 | SAN. SEWER-FEED
962 | STORM SEWER-MAIN
963 | STORM SEWER-FEED
970 | TELEPHONE AG-MAIN
971 | TELEPHONE AG-FEED
972 | TELEPHONE UG-MAIN
973 | TELEPHONE UG-FEED
974 | TELEPHONE AG-FIBER
975 | TELEPHONE UG-FIBER
980 | WATER-MAIN
981 | WATER-FEED