## Design
Revised 01-15-14 (Please do not include this date in your plans)
GENERAL NOTES
THE THICKNESS OF HMA SHOWN ON THE PLANS IS THE NOMINAL THICKNESS.
DEVIATIONS FROM THE NOMINAL THICKNESS WILL BE PERMITTED WHEN SUCH
DEVIATIONS OCCUR DUE TO IRREGULARITIES IN THE EXISTING SURFACE
OR BASE ON WHICH THE HMA IS PLACED.
THE HMA SURFACE OF ALL MAILBOX TURNOUTS, PRIVATE
ENTRANCES, COMMERCIAL ENTRANCES, AND SIDE ROADS SHALL BE
MADE NEATLY, IN A WORKMANLIKE MANNER, AND SHALL ACCURATELY
CONFORM TO THE SHAPES AND DIMENSIONS SHOWN ON THE PLAN
DETAILS. IF REQUIRED BY THE ENGINEER, THE CONTRACTOR SHALL
SAW CUT THE HMA SURFACE TO CONFORM TO THE SHAPES AND
DIMENSIONS SHOWN ON THE PLAN DETAILS. THIS WORK
WILL BE INCLUDED IN THE COST OF THE HMA SURFACE.
THE BASE COURSE WIDENING SHALL BE CARRIED THROUGH ALL
ENTRANCES, SIDE ROADS, AND MAILBOX TURNOUTS. EXCEPTIONS WILL
BE SHOWN ON THE PLANS.
EXCEPT AS NOTED ON THE PLANS, PAVEMENT GRADES SHOWN ARE AT
THE TOP OF PAVEMENT SURFACES.
BEFORE ORDERING PIPE CULVERTS OR PIPE DRAINS, THE CONTRACTOR
SHALL CONSULT THE ENGINEER FOR EXACT LENGTHS.
THE ENGINEER WILL BE THE SOLE JUDGE CONCERNING CURING TIME FOR
THE VARIOUS HMA LIFTS.
FOR STABILIZATION, ALL TYPE III BARRICADES WILL REQUIRE A MINIMUM
OF FOUR SAND BAGS PER BARRICADE.
SEEDING WILL NOT BE PERMITTED AT ANY TIME WHEN THE GROUND IS
FROZEN, WET, OR IN AN UNTILLABLE CONDITION. LOCATIONS TO BE
SEEDED WILL BE DETERMINED BY THE ENGINEER.
ONLY THOSE TREES DESIGNATED BY THE ENGINEER OR LISTED IN THE
TREE REMOVAL SCHEDULE SHALL BE REMOVED. THE CONTRACTOR
SHALL PROTECT ALL REMAINING TREES FROM DAMAGE DUE TO HIS
OPERATIONS.
THE FINISHED EARTHWORK SHALL HAVE A VEGETATION SUSTAINING SOIL
COVERING THE TOP FOUR INCHES ( 100 MILLIMETERS) IN AREAS TO BE
SEEDED OR SODDED. THE VEGETATION SUSTAINING SOIL REQUIRED WILL
NOT BE PAID FOR SEPARATELY BUT WILL BE INCLUDED IN THE COST OF
_____________.
ALL EXCAVATED MATERIAL, WHICH INCLUDES DIGGING OR GRADING OF ANY
SOIL OR FILL MATERIAL, WITH THE EXCEPTION OF AGGREGATE FILLS, MUST
BE INCORPORATED WITHIN THE IDOT RIGHT OF WAY DUE TO ENVIRONMENTAL
DOCUMENTATION REQUIREMENTS.
SHORT TERM PAVEMENT MARKING SHALL BE USED TO OUTLINE EXIT AND
ENTRANCE RAMPS FOR THE PRIME COAT APPLICATION AND EACH
RESURFACING LIFT.
DETECTABLE WARNING SURFACES SHALL EXTEND 2.0 FT MINIMUM IN THE
DIRECTION OF PEDESTRIAN TRAVEL. AT CURB RAMPS AND BLENDED
TRANSITIONS, DETECTABLE WARNING SURFACES SHALL EXTEND THE
FULL WIDTH OF THE RAMP RUN (EXCLUDING ANY FLARES) OR BLENDED
TRANSITIONS. SOME DETECTABLE WARNING PRODUCTS REQUIRE A
CONCRETE BORDER FOR PROPER INSTALLATION. THE CONCRETE BORDER
SHALL NOT EXCEED 2 INCHES.
ON EXISTING PAVEMENT WHICH MAY BE SUPERELEVATED, THE NEW
HMA PAVEMENT SHALL BE BUILT WITH THE SAME SUPERELEVATION
UNLESS NEW SUPERELEVATION RATES ARE GIVEN ON THE PLANS.
ALL ELEVATIONS REFERRING TO U.S.G.S. MEAN SEA LEVEL DATUM.
ADDITIONAL LEVELING BINDER, AT THE RATE GIVEN ON THE TYPICAL
SECTIONS, HAS BEEN ADDED TO THE QUANTITIES TO CORRECT TO A
3/16"/FT. (1.5%) CROWN ON SECTIONS OF EXISTING ROADWAYS.
ABANDONED UNDERGROUND UTILITIES THAT CONFLICT WITH
CONSTRUCTION SHALL BE DISPOSED OF OUTSIDE THE LIMITS OF THE
RIGHT OF WAY ACCORDING TO ARTICLE 202.03 OF THE STANDARD
SPECIFICATIONS AND AS DIRECTED BY THE ENGINEER. THIS WORK WILL
NOT BE PAID FOR SEPARATELY, BUT WILL BE INCLUDED IN THE COST OF
EARTH EXCAVATION.
ANY REFERENCE TO A STANDARD IN THESE PLANS SHALL BE
INTERPRETED TO MEAN THE EDITION AS INDICATED BY THE SUBNUMBER
SHOWN IN THE LIST OF STANDARDS OR THE COPY INCLUDED IN THESE PLANS.
THE FOLLOWING RATES OF APPLICATION HAVE BEEN USED IN
CALCULATING PLAN QUANTITIES:
GRANULAR MATERIALS | 2.05 | TONS / CU YD
HMA RESURFACING | 112 | LBS / SQ YD / IN
SHORT TERM PAVEMENT MARKING | 10 | FT /100 FT OF APPLICATION
MIX FOR CRACKS, JTS & FLGWYS | 0.0003 | TONS / SQ YD
LEVEL BINDER (HAND METHOD) | 0.0005 | TONS / SQ YD
SUPPLEMENTAL WATERING | 3 | GAL / SQ YD / APPLICATION
CALCIUM CHLORIDE | 2 | LB / SQ YD / APPLICATION
AGGREGATE DITCH CHECKS | 5 | TONS AGGREGATE
THE FOLLOWING RATES OF APPLICATION HAVE BEEN USED IN
CALCULATING PLAN QUANTITIES:
GRANULAR MATERIALS | 2.43 | M TONS / CU M
HMA RESURFACING | 59.8 | Kg / SQ M / 25 mm
SHORT TERM PAVEMENT MARKING | 10 | M / 100 M OF APPLICATION
MIX FOR CRACKS, JTS & FLGWYS | 0.0003 | M TONS / SQ M
LEVEL BINDER (HAND METHOD) | 0.0005 | M TONS / SQ M
SUPPLEMENTAL WATERING | 15 | LITERS / SQ M / APPLICATION
CALCIUM CHLORIDE | 1 | Kg / SQ M / APPLICATION
AGGREGATE DITCH CHECKS | 5 | M TONS AGGREGATE
THE CONTRACTOR'S ATTENTION IS DIRECTED TO THE PRESENCE OF
DEPARTMENT-OWNED UNDERGROUND ELECTRICAL CABLE WITHIN THE
LIMITS OF THE PROPOSED IMPROVEMENT. THE CONTRACTOR SHALL
REQUEST THE ILLINOIS DEPARTMENT OF TRANSPORTATION IN OTTAWA
(815-434-8417) TO LOCATE THE UNDERGROUND FACILITIES, PROVIDING A
MINIMUM OF 72 HOURS NOTICE. THE DEPARTMENT IS NOT A MEMBER OF
THE JOINT UTILITY LOCATING INFORMATION FOR EXCAVATORS (JULIE)
SYSTEM.
ALL DAMAGE TO DEPARTMENT OWNED UNDERGROUND FACILITIES,
CAUSED BY THE CONTRACTOR SHALL BE REPAIRED TO THE
SATISFACTION OF THE DEPARTMENT AT THE CONTRACTOR'S EXPENSE.
THIS SHALL INCLUDE ALL TEMPORARY REPAIRS REQUIRED TO KEEP THE
FACILITY OPERATIONAL WHILE MATERIAL IS BEING OBTAINED TO MAKE
PERMANENT REPAIRS. SPLICING OF ELECTRIC CABLE WILL NOT BE
ALLOWED. ELECTRIC CABLE SHALL BE REPLACED FROM POLE TO POLE
OR CONTROLLER.
THE WORK REQUIRED TO CONNECT ANY SEWER TO AN EXISTING DRAINAGE
STRUCTURE OR PIPE WILL NOT BE PAID FOR SEPARATELY, BUT WILL BE
CONSIDERED AS INCLUDED IN THE CONTRACT UNIT PRICE BID FOR THE
SEWER ITEMS.
MEMBERS OF JULIE KNOWN TO BE WITHIN THE LIMITS OF THE
IMPROVEMENT ARE:
NON-MEMBERS OF JULIE KNOWN TO BE WITHIN THE LIMITS OF THE
IMPROVEMENT ARE:
THE CONTRACTOR SHALL CONTACT JULIE AT LEAST 48 HOURS PRIOR TO
EXCAVATION TO DETERMINE WHICH UTILITIES ARE IN THE AREA.

## Woodshank
GENERAL NOTES
(WOODSHANK'S)
ALL STRUCTURAL STEEL SHALL BE AASHTO M 270 GRADE -- W (EXCEPT
EXPANSION JOINTS WHICH SHALL BE AASHTO M 270 GRADE --). ALL
STRUCTURAL STEEL SHALL BE CLEANED AS SPECIFIED IN THE SPECIAL
PROVISION FOR "SURFACE PREPARATION AND PAINTING
REQUIREMENTS FOR WEATHERING STEEL".
NO FIELD WELDING IS PERMITTED EXCEPT AS SPECIFIED IN THE
CONTRACT DOCUMENTS.
REINFORCEMENT BARS SHALL CONFORM TO THE REQUIREMENTS OF
ASTM A 706 GR 60. SEE SPECIAL PROVISIONS.
REINFORCEMENT BARS DESIGNATED (E) SHALL BE EPOXY COATED.
PRIOR TO POURING THE NEW CONCRETE DECK, ALL HEAVY OR LOOSE
RUST, LOOSE MILL SCALE, AND OTHER LOOSE OR POTENTIALLY
DETRIMENTAL FOREIGN MATERIAL SHALL BE REMOVED FROM THE
SURFACES IN CONTACT WITH CONCRETE. TIGHTLY ADHERED PAINT MAY
REMAIN UNLESS OTHERWISE NOTED. REMOVAL SHALL BE
ACCOMPLISHED BY METHODS THAT WILL NOT DAMAGE THE STEEL AND
THE COST WILL BE INLCUDED IN THE PAY ITEM COVERING REMOVAL
OF THE EXISTING CONCRETE.
AS DIRECTED BY THE ENGINEER, EXISTING CONSTRUCTION ACCESSORIES
WELDED TO THE TOP FLANGE OF BEAMS AND GIRDERS SHALL BE
REMOVED. THE WELD AREAS SHALL BE GROUND FLUSH AND INSPECTED
FOR CRACKS USING MAGNETIC PARTICLE TESTING (MT) OR DYE
PENETRANT TESTING (PT) BY QUALIFIED PERSONNEL APPROVED BY
THE ENGINEER.
ANY CRACKS THAT CANNOT BE REMOVED BY GRINDING 1/4 INCH DEEP
SHALL BE IDENTIFIED AND REPORTED TO THE BUREAU OF BRIDGES
AND STRUCTURES FOR FURTHER DISPOSITION. THE COST OF
REMOVING WELDED ACCESSORIES, GRINDING AND INSPECTING
WELD AREAS AND GRINDING CRACKS WILL BE PAID FOR ACCORDING
TO ARTICLE 109.04 OF THE STANDARD SPECIFICATIONS.
IF THE CONTRACTOR ELECTS TO USE CANTILEVER FORMING BRACKETS
ON THE EXTERIOR BEAMS OR GIRDERS, THE BRACKETS SHALL BE
PLACED AT THE SAME LOCATIONS AS REQUIRED FOR THE HARDWOOD
BLOCKS IN ARTICLE 503.06(B) OF THE STANDARD SPECIFICATIONS. IF
ADDITIONAL CANTILEVER FORMING BRACKETS ARE REQUIRED,
HARDWOOD BLOCKING SHALL BE WEDGED BETWEEN THE EXTERIOR
AND FIRST INTERIOR BEAM AT EACH OF THESE ADDITIONAL BRACKET
LOCATIONS.
PLAN DIMENSIONS AND DETAILS RELATIVE TO EXISTING PLANS ARE
SUBJECT TO NOMINAL CONSTRUCTION VARIATIONS. THE CONTRACTOR
SHALL FIELD VERIFY EXISTING DIMENSIONS AND DETAILS AFFECTING
NEW CONSTRUCTION AND MAKE NECESSARY APPROVED ADJUSTMENTS
PRIOR TO CONSTRUCTION OR ORDERING OF MATERIALS. SUCH
VARIATIONS SHALL NOT BE CAUSE FOR ADDITIONAL COMPENSATION
FOR A CHANGE IN SCOPE OF WORK; HOWEVER, THE CONTRACTOR
WILL BE PAID FOR THE QUANTITY ACTUALLY FURNISHED AT THE UNIT
PRICE BID FOR THE WORK.
CONCRETE SEALER SHALL BE APPLIED TO THE DESIGNATED AREAS OF THE - .
ALL CROSS FRAMES OR DIAPHRAGMS BETWEEN BEAMS OR GIRDERS
SHALL BE INSTALLED WITH ERECTION PINS AND BOLTS IN ACCORDANCE
WITH THE ERECTION PLAN APPROVED BY THE ENGINEER. INDIVIDUAL
CROSS FRAMES OR DIAPHRAGMS AT SUPPORTS MAY BE TEMPORARILY
DISCONNECTED TO INSTALL BEARING ANCHOR RODS.
THE STRUCTURAL STEEL PLATES OF THE BEARING ASSEMBLY SHALL
CONFORM TO THE REQUIREMENTS OF AASHTO M 270 GRADE --
(AASHTO M 270 GRADE - W.)
TWO 1/8 IN. ADJUSTING SHIMS SHALL BE PROVIED FOR EACH BEARING
IN ADDITION TO ALL OTHER PLATES OR SHIMS AND PLACED AS SHOWN
ON BEARING DETAILS.
ALL (EMBEDDED AND SEPARATE) BEARING PLATES, SIDE RETAINERS,
ANCHOR BOLTS, NUTS, WASHERS AND PINTLES SHALL BE GALVANIZED
ACCORDING TO AASHTO M111 OR M232 AS APPLICABLE.
H.S. BOLTS IN BEARING ASSEMBLY SHALL BE GALVANIZED ACCORDING
TO AASHTO M298 CLASS 50.
EXISTING REINFORCEMENT SHALL BE CLEANED AND INCORPORATED
INTO THE NEW CONSTRUCTION. COST INCLUDED WITH CONCRETE
REMOVAL.
PLAN DIMENSIONS AND DETAILS RELATIVE TO EXISTING PLANS ARE
SUBJECT TO NOMINAL CONSTRUCTION VARIATIONS. THE CONTRACTOR
SHALL FIELD VERIFY EXISTING DIMENSIONS AND DETAILS AFFECTING NEW
CONSTRUCTION AND MAKE NECESSARY APPROVED ADJUSTMENTS
PRIOR TO CONSTRUCTION OR ORDERING OF MATERIALS. SUCH
VARIATIONS SHALL NOT BE CAUSE FOR ADDITIONAL COMPENSATION
FOR A CHANGE IN SCOPE OF THE WORK; HOWEVER, THE CONTRACTOR
WILL BE PAID FOR THE QUANTITY ACTUALLY FURNISHED AT THE UNIT
PRICE BID FOR THE WORK.
ALL STRUCTURAL STEEL SHALL CONFORM TO AASHTO CLASSIFICATION
M-270 GR 36, UNLESS OTHERWISE NOTED.
THE CONTRACTOR SHALL PROVIDE SUPPORT AND/OR SHORING SYSTEMS
FOR THE SLAB AND BEAM IN THE AREA OF EXISTING BEAM REMOVAL.
SEE SPECIAL PROVISIONS "TEMPORARY SHORING AND CRIBBING" AND
"TEMPORARY SLAB SUPPORT SYSTEM".
REINFORCEMENT BARS SHALL CONFORM TO THE REQUIREMENTS OF
ASTM A 705 GR. 60. SEE SPECIAL PROVISIONS.
REINFORCEMENT BARS DESIGNATED (E) SHALL BE EPOXY COATED.
COST OF REMOVAL AND RE-INSTALLATION OF ALL MEMBERS NECESSARY
TO COMPLETE THE WORK AS DETAILED ON THE PLANS AND AS
SPECIFIED IN THE SPECIAL PROVISIONS SHALL BE INCLUDED WITH
FURNISHING AND ERECTING STRUCTURAL STEEL.
JOINT PLATES AND ATTACHEAD BARS SHALL BE SHOP PAINTED WITH THE
INORGANIC ZINC RICH PRIMER. NO FIELD PAINT REQUIRED.
EXISTING REINFORCEMENT BARS EXTENDING INTO THE REMOVAL AREA
SHALL BE CLEANED, STRAIGHTENED AND INCORPORATED INTO THE NEW
CONSTRUCTION. ANY REINFORCEMENT BARS THAT ARE DAMAGED
DURING CONCRETE REMOVAL SHALL BE REPLACED WITH AN APPROVED
BAR SPLICER OR ANCHORAGE SYSTEM. COST INCLUDED WITH
CONCRETE REMOVAL.
THE CONTRACTOR SHALL USE EXTREME CARE DURING CONCRETE
REMOVAL SO AS NOT TO DAMAGE THE PPC I-BEAM.
AS DIRECTED BY THE ENGINEER, EXISTING CONSTRUCTION ACCESSORIES
WELDED TO THE TOP FLANGE OF BEAMS AND GIRDERS SHALL BE
REMOVED. THE WELD AREAS SHALL BE GROUND FLUSH AND INSPECTED
FOR CRACKS USING MAGNETIC PARTICLE TESTING (MT) OR DYE PENETRANT
TESTING (PT) BY QUALIFIED PERSONNEL APPROVED BY THE ENGINEER.
ANY CRACKS THAT CANNOT BE REMOVED BY GRINDING 1/4" DEEP SHALL
BE IDENTIFIED AND REPORTED TO THE BUREAU OF BRIDGES AND
STRUCTURES FOR FURTHER DISPOSITION. THE COST OF REMOVING
WELDED ACCESSORIES, GRINDING AND INSPECTING WELD AREAS AND
GRINDING CRACKS WILL BE PAID FOR ACCORDING TO ARTICLE 109.04
OF THE STANDARD SPECIFICATIONS.
AREAS OF DECK REPAIRS SHOWN ARE ESTIMATED. THE ENGINEER
SHALL SHOW ACTUAL LOCATIONS OF DECK REPAIRS ON AS-BUILT PLANS.
JOINT OPENING SHALL BE ADJUSTED ACCORDING TO ARTICLE 520.04 OF THE
STANDARD SPECIFICATIONS WHEN THE DECK IS POURED AT AN AMBIENT
TEMPERATURE OTHER THAN 50 DEGREES F.