## Checklist
Bureau of Traffic Checklist & Use Guide
Revised 04/25/2025
| Designer: |  |  | FAP:
| Contract No.: |  |  | Section:
| File Name | Specification Title | Effective | Revised | Comments | Requires | Changes *
| 701.01T | Keeping The Expressway Open to Traffic | 1996-03-22 | 2015-01-21 | To be included in all contracts that will involve temporary and long term shoulder, partial ramp, full lane, full ramp closures on expressway facilities. Allowable hours table to be completed by the Bureau of Traffic Expressway Traffic Control Supervisor. |  | various changes throughout the spec
| 701.02T | Failure to Open Traffic Lanes to Traffic | 1996-03-22 | 2005-02-09 | To be included in all contract that contain the KEEPING THE EXPRESSWAY OPEN TO TRAFFIC special provision with allowable lane closure hours. Liquidated damages amount to be completed by the Designer.
| 701.03T | Traffic Control and Protection (Expressways) | 1996-03-08 | 2024-01-25 | To be included in all contracts with traffic control on the expressway system. |  | This special has been corrected to reflect that Type C reflectors should not be paid for separately. The cost of Type C reflectors are already included with the TEMPORARY CONCRETE BARRIER and TEMPORARY CONCRETE BARRIER (RELOCATE) pay items.
| 701.04T | Traffic Control Surveillance (Expressways) | 1995-10-25 | 2015-01-21 | To be used in contracts involving long term complex traffic control on the expressway system. To be determined by the Bureau of Traffic Expressway Traffic Control Supervisor. |  | various changes throughout the spec
| 701.06T | Temporary Information Signing | 1996-11-13 | 2020-01-29 | To be included in all contracts with temporary signing that is not included in a traffic control standard or detail (whenever Temporary Information Signing Pay Item is used). Required for use with District Details TC-22 & TC-26. |  | Updated to reference the Department’s Fabrication of Highway Signs Policy as well as the Standard Specs. Added language to state that the attachment of temporary signs to bridges, sign structures, and sign panels to be approved by the Engineer
| 701.07T | Traffic Control for Work Zone Areas | 1995-09-14 | 2007-01-01 | To be included in all contracts that will involve temporary or longer term closures that will be accessed from the District 1 expressway system.
| 701.08Ta | KEEPING ARTERIAL ROADWAYS OPEN TO TRAFFIC (LANE CLOSURES ONLY) | 2003-01-22 | 2017-08-10 | For any project with an ADT warranting lane closure hour restrictions but NOT requiring 15-minute full stops such as for beam demo/placement. IF NIGHT WORK IS PROPOSED TO BE REQUIRED, DESIGNER MUST VERIFY THAT LOCAL AGENCIES CONCUR WITH NIGHT WORK AND WILL NOT CONFLICT WITH NOISE ORDINANCES such as in residential areas; This may also affect bid prices, production rates, and requires Work Zone Lighting. Designer must select the peak hours when lane closures will NOT be allowed and insert calculated liquidated damages amount(s) ($1,000 & $2,500 minimum). |  | Revised wording in 2nd paragraph and replaced options in peak hour drop-down list as follows: 7:00-9:00AM and 4:00PM-6:00 replaced with 6:00-8:30AM and 4:30-6:00PM to allow an 8-hour work day to be used as the default option when directional traffic flows does not exist (the directional restrictions are still the preferred option when applicable; Consult Bueau of Construction and/or traffic data when unknown). When proposed to be used in a contract, be sure to send completed version with specified hours to Bureaus of Traffic & Construction for review/concurrence.
| 701.08Tb | KEEPING ARTERIAL ROADWAYS OPEN TO TRAFFIC (WITH 15 MIN FULL STOPS) | 2003-01-22 | 2017-08-10 | For any project with an ADT warranting lane closure hour restrictions and also requiring 15-minute full stops such as for beam demo/placement (choose allowable hours from the drop-down box based on traffic volumes). IF NIGHT WORK IS PROPOSED TO BE REQUIRED, DESIGNER MUST VERIFY THAT LOCAL AGENCIES CONCUR WITH NIGHT WORK AND WILL NOT CONFLICT WITH NOISE ORDINANCES such as in residential areas; This may also affect bid prices, production rates, and requires Work Zone Lighting. Designer must select the peak hours when lane closures will NOT be allowed, select 15-minute full stop allowable hours, and insert calculated liquidated damages amount(s) ($1,000 & $2,500 minimum). |  | Revised wording in 2nd paragraph and replaced options in peak hour drop-down list as follows: 7:00-9:00AM and 4:00PM-6:00 replaced with 6:00-8:30AM and 4:30-6:00PM to allow an 8-hour work day to be used as the default option when directional traffic flows does not exist (the directional restrictions are still the preferred option when applicable; Consult Bueau of Construction and/or traffic data when unknown). When proposed to be used in a contract, be sure to send completed version with specified hours to Bureaus of Traffic & Construction for review/concurrence.
| 701.15T | Speed Display Trailer (D1) | 2015-04-01 | 2017-01-01 | To be included in all contracts with IDOT Standard 701400. This item is not to be paid for separately but shall be included in the contract unit price of the various traffic control pay items. |  | Revised to provide consistency with BDE special provision.
| 701.17T | Raised Reflective Pavement Marker, Reflector Removal | 2023-08-01 |  | To be included in all contracts that will involve long term construction staging where permanent raised reflective pavement markers are present and conflict with the revised traffic patterns and where only the reflectors shall be removed. This item shall only be used in areas where no pavement rehabilitation is required and where the base casting shall remain in place. |  | New spec
| 701.18T | Raised Reflective Pavement Marker, Reflector Replacement | 2023-08-01 |  | To be included in all contracts that will involve long term construction staging where permanent raised reflective pavement markers are present and conflict with the revised traffic patterns and where the conflicting reflectors that were removed will require replacement. This item shall only be used in areas where no pavement rehabilitation is required and where the base casting shall remain in place. |  | New spec
| 720.01TS | Mast Arm Sign Panels | 2002-05-22 | 2015-07-01 | Insert into all contracts that require the installation of mast arm mounted Sign Panels.
| 720.02TS | Sign Shop Drawing Submittal | 2013-01-22 | 2015-07-01 | Insert into all contracts that require the installation of custom Arterial and/or Expressway signs.
| 733.09T | Overhead Sign Structure - Bridge Mounted | 2015-07-01 | 2017-03-01 | To be included in contracts with bridge mounted sign structures that do not have external walkways. Extrenal walkways to be deleted from overhead sign structures with type ZZ sheeting sign panels. Designer will need to update overhead sign structure base sheets and note 3 on base sheet BM-1 to adjust limits of payment to sign panel width. |  | Updated reference to the correct Section 733.10.
| 780.01T | 45 Mil Hot Spray Thermoplastic Pavement Marking | 1994-02-08 | 2012-12-18 | To be included in contracts for refreshing of existing pavement marking on asphalt pavement and as directed by the Bureau of Traffic.
| 800.01TS | Traffic Signal General Requirements | 2002-05-22 | 2024-03-01 | Insert into all contracts impacting any traffic signal equipment except detector loop replacement on resurfacing or patching projects. |  | Extensive changes, including changing submittals & maintenance procedures. Incorporated other traffic specifications into this spec.
| 800.02TS | Optimize Signal System | 2002-05-22 | 2023-11-01 | Insert into all contracts that require Traffic Signal System Optimization. Verify with a traffic engineer if full optimization is required. |  | Revised the deliverables procedure, now requires USB flash drive, and electronic PDF format reports, coordination with System Engineer required. Description, tasks, and deliverables updated
| 800.03TS | Re-Optimize Signal System | 2002-05-22 | 2023-11-01 | Insert into all contracts that require Traffic Signal System LEVEL I or II Re-Optimization. |  | Revised the deliverables procedure, now requires USB flash drive, and electronic PDF format reports, coordination with System Engineer required. Description, tasks, and deliverables updated
| 805.01TS | Service Installation (Traffic Signals) | 2002-05-22 | 2024-03-01 | Insert into all contracts that require electric service installation. |  | Removed square Type A foundations. Removed statement regarding the prohibition of using metered services unless otherwise specified. Formatting/miscellaneous changes.
| 805.02TS | Electric Meter | 2023-11-01 |  | Include in contracts installing brand new electric meter for traffic signal |  | NEW SPEC
| 805.03TS | Remove and Relocate Existing Ground Mounted Electrical Service | 2025-03-01 |  | Include in contracts that are relocating a ground mounted meter cabinet. |  | NEW SPEC
| 810.01TS | Coilable Non-Metallic Conduit | 2002-05-22 | 2015-07-01 | Insert into all contracts that has new detector loop installation.
| 810.02TS | Underground Raceways | 2002-05-22 | 2024-03-01 | Insert into all contracts that has proposed underground conduits. If lighting/electrical is part of this project, please make sure the spec is not duplicated. |  | Added a statement to the first paragraph to avoid existing and proposed utilities. Minor formatting changes.
| 810.03TS | Rod and Clean Existing Conduit | 2015-01-01 | 2015-07-01 | Insert into all contracts that require installing new cables inside existing conduits. |  | new special provision
| 810.04TS | Underground Conduit, Multi-Duct, 3 Way - 22MM (2), 1.25’’ SDR 11 (1) Microducts | 2024-09-01 |  | Insert into all contracts with microduct conduit. |  | new special provision
| 814.01TS | Handholes | 2002-01-01 | 2023-11-01 | Insert into all contracts that require new handholes. Pre-cast round handholes shall not be used unless directed to do so by the traffic engineer. Pre-cast round handholes require a new D1 HH Detail |  | Updated referneces to Sections 814 and 1042 notes revised. Now requires cable hooks to be epoxy coated and 5/8in diameter.
| 817.02TS | Fiber Optic Tracer Cable | 2002-05-22 | 2023-11-01 | Insert into all contracts that installs Fiber Optic Cable. |  | Updated referneces to Sections.
| 851.01TS | Traffic Signal Painting | 2002-05-22 | 2025-03-01 | Insert into all contracts that require painting of traffic signal equipment. |  | Update pay item for pedestrian posts based on what was actually used on the August 2024 letting. It's slightly different wording.
| 857.01TS | Full-Actuated Controller in Existing Cabinet | 1995-09-26 | 2023-11-01 | Insert into all contract that require a new controller of a specific brand. | 857.02TS | Title changed to “Full-actuated Controller In Existing Cabinet”. Revised all sections for consistency with 857.02TS and 857.03TS. Removed mentions of closed-loop systems, as controller can be added to an Advanced Traffic Management System (ATMS). Pay item title revised to match new spec title.
| 857.02TS | Full-Actuated Controller and Cabinet | 2002-01-01 | 2024-03-01 | Insert into all contracts where controller and cabinet has been specified. Fill out the controller brand when SPECIAL pay item is used. |  | Added requirement for 2 exhaust fans. Minor formatting changes.
| 857.03TS | Railroad, Full-Actuated Controller And Cabinet | 2002-01-01 | 2024-03-01 | Insert into all contracts where controller and cabinet interconnected to the railroad cabinet has been specified. Fill out the controller brand when SPECIAL pay item is used. |  | Added requirement for 2 exhaust fans. Added paragraph for Controller Preempt Input Verification. Minor formatting changes.
| 857.04TS | Upgrade Existing Controller to NTCIP Special | 2023-11-01 |  | Include in contracts upgrading controller software |  | NEW SPEC
| 857.05TS | Advanced Transportation Controller and Cabinet | 2024-03-01 |  | Insert into all contracts where an ATC controller and cabinet has been specified. Fill out the controller brand when SPECIAL pay item is used. |  | NEW SPEC
| 860.01TS | Master Controller | 2002-05-22 | 2023-11-01 | Insert into all contracts where a traffic signal (existing or proposed) needs a master controller. Fill out the controller brand when SPECIAL pay item is used. | 857.01TS, 857.02TS or 857.03TS | Revised General and Materials sections for consistency with 857.01TS, 857.02TS, and 857.03TS. Revised installation section for Contractor to install a cellular modem and request a SIM card rather than install a dial-up telephone line and request a telephone connection through Business Services. Removed DVD and CD - we want USB or electronic files
| 862.01TS | Uninterruptable Power Supply, Special | 2013-01-01 | 2024-03-01 | Insert into all contracts where Uninterruptable Power Supply is proposed. |  | Incorporated 862.02TS into this spec. Various changes.
| 862.03TS | Remove and Replace Batteries for Uninterruptable Power Supply | 2023-11-01 |  | Include in contracts where UPS battereis are being repalced |  | NEW SPEC
| 871.01TS | Fiber Optic Cable | 2002-05-22 | 2015-07-01 | Insert into all contracts that installs Fiber Optic Cable. |  | revised the size of the distribution enclosure, other various revisions
| 871.02TS | Splice Fiber in Cabinet | 2023-11-01 |  | Insert into all contracts with fiber runing to a cabinet |  | NEW SPEC
| 871.03TS | Terminate Fiber in Cabinet | 2023-11-01 |  | Insert into all contracts with fiber runing to a cabinet |  | NEW SPEC
| 871.04TS | Fiber Optic Interconnect Center Ports | 2023-11-01 |  | Insert into all contracts with fiber runing to a cabinet |  | NEW SPEC
| 873.01TS | Electric Cable | 2002-05-22 | 2015-07-01 | Insert into all contracts that require new electric cable for traffic signal installation.
| 873.02TS | Grounding Existing Handhole Frame and Cover | 2002-05-22 | 2024-03-01 | Insert into all contract with Grounding Existing Handhole Frame and Cover pay item. | 806.01TS | Changed reference from 806.01TS to new Grounding section in 800.01TS. Removed reference to 817.01TS as it no longer exists. Minor formatting changes.
| 873.03TS | Emergency Vehicle Priority System Line Sensor Cable, No. 20 3/C | 2013-01-01 | 2015-07-01 | Insert into all contracts that require a cable for emergency vehicle preemption installation or relocation.
| 873.04TS | Railroad Interconnect Cable | 2002-05-22 | 2015-07-01 | Insert into all contracts that require a railroad interconnect cable.
| 875.01TS | Traffic Signal Post | 2002-05-22 | 2025-03-01 | Insert into all contracts that require the installation of traffic signal post. |  | Removed requirment that all posts must be galvanized steel with a cast iron base.
| 875.02TS | Pedestrian Signal Post | 2020-01-01 |  | Insert into all contracts that require a pedestrian signal post (either 5 or 10 ft long)
| 877.01TS | Mast Arm Assembly and Pole | 2002-05-22 | 2015-07-01 | Insert into all contracts that has proposed mast arm assemblies. |  | removed duplicated information already covered in the Road and Bridge book. Shrouds are no longer required. Screen mesh should be used as the rest of the state.
| 877.02TS | Camera Mounting Assembly | 2023-11-01 |  | Include in contracts installing PTZ cameras |  | NEW SPEC
| 878.01TS | Concrete Foundations | 2002-05-22 | 2024-03-01 | Insert into all contracts that installs Type A, Type C, and Type E concrete foundations. |  | Incorporated 878.03TS into this spec. Added paragraph describing the top of foundation distance above finished grade.
| 878.02TS | Remove and Replace Anchor Bolts | 2014-01-01 | 2015-07-01 | Include in all contracts that require the removal and replacement of anchor bolts when traffic signal post is proposed to be replaced and existing anchor bolts cannot be reused.
| 880.01TS | Light Emitting Diode (LED) Signal Head and Optically Programmed LED Signal Head | 2002-05-22 | 2025-03-01 | Insert into all contracts that installs new traffic signal heads or retrofit.Only 1-face signal heads in place of 2-face, 3-face or combination signal heads shall be used. |  | Finished an incomplete sentence.
| 880.02TS | Flashing Beacon Installation, Relocation and Removal | 2007-01-01 | 2024-03-01 | Insert into contract when installing proposed or temporary flashers, or when removing existing flashers. | 880.01TS | Changed "posts" to "post" for mounting the solar flasher unit. Minor formatting changes.
| 880.03TS | LED Signal Face, Lens Cover | 2021-07-01 | 2025-03-01 | Use only as directed by the Bureau of Traffic Operations. |  | Added requirement that all mounting hardware shall be stainless steel.
| 880.04TS | LED Signal Face, Visor Heater | 2021-07-01 | 2024-04-01 | Use only as directed by the Bureau of Traffic Operations. |  | Added text to clarify usage only on the red signal head locations.
| 880.05TS | LED Signal Module Replacement | 2023-08-01 |  | Use only as directed by the Bureau of Traffic Operations.
| 881.01TS | Light Emitting Diode (LED) Pedestrian Signal Head | 2002-05-22 | 2024-03-01 | Include in all contracts that installs new LED Pedestrian Signal Heads. |  | Removed prohibition of installing countdown pedestrian signal heads at railroad-interconnected traffic signals. References 800.01TS for bagging signal head procedures, removed existing paragraph explaining covering signal heads. Added reference to Article 801.04 for warranty information.
| 882.01TS | Traffic Signal Backplate | 2002-05-22 | 2024-03-01 | Include in all contracts that installs traffic signal backplates or retroreflective traffic signal backplates. |  | Formatting changes.
| 886.01TS | Detector Loop | 2002-05-22 | 2024-03-01 | Insert into all contracts that require the installation of new detector loops. |  | Minor formatting changes.
| 886.02TS | Detector Loop Replacement and/or Installation (Roadway Grinding, Resurfacing, & Patching) | 1985-01-01 | 2024-03-01 | Use only on resurfacing and/or patching roadway contracts that contain detector loop replacement. |  | Removed various sections. Removed requirement for the Engineer to mark locations of replacement loops. Formatting changes.
| 886.03TS | Radar Vehicle Detection System | 2015-07-01 | 2024-03-01 | Use on side street or as approved by BOT, only for uptight presence detection |  | Changed ambient temperature range to Fahrenheit. Minor formatting changes.
| 886.04TS | Video Vehicle Detection System | 2020-01-01 | 2024-03-01 | use only as approved by BOT or on side street with driveways within 75 ft of the stop bar |  | Changed ambient temperature range to Fahrenheit. Added new requirement for the display of the video detection system. Minor formatting changes.
| 887.01TS | Emergency Vehicle Priority System | 2002-05-22 | 2015-07-01 | Include in all contracts that require new emergency vehicle preemption. |  | added new flood lamp type
| 887.02TS | Relocate Existing Emergency Vehicle Priority System, Detector Unit | 2002-01-01 | 2015-07-01 | Use when relocating an existing E.V.P. detector unit into a proposed controller cabinet.
| 887.03TS | Relocate Existing Emergency Vehicle Priority System, Phasing Unit | 2002-01-01 | 2015-07-01 | Use when relocating an existing E.V.P. phasing unit into a proposed controller cabinet.
| 887.04TS | Outdoor Rated Network Cable | 2023-11-01 |  | Include in contracts connecting traffic contollers to one another via ethernet |  | NEW SPEC
| 888.01TS | Pedestrian Push Button | 2002-05-22 | 2024-03-01 | Include in contracts that require the installation of pedestrian push buttons. |  | Formatting changes.
| 888.02TS | Accessible Pedestrian Signals | 2003-04-01 | 2025-03-01 | Include in all contracts with APS. DO NOT USE THE BDE SPECIAL PROVISION. |  | Additonal detail and clarification added. Reordered some paragraphs to flow better.
| 890.01TS | Temporary Traffic Signal Installation | 2002-05-22 | 2025-03-01 | Include in all signal contracts that require temporary traffic signal installation. *** TEMPORARY PORTABLE BRIDGE TRAFFIC SIGNAL INSTALLATION can only be used if approved by BOT***, Traffic Designer can propose Temp Portable Bridge TS if the following conditions apply: ADT < 6000, no power source in the area, project duration under 10 weeks, cannot operate in the winter months from Nov - Mar. BOT will make final determination. | 800.01TS, 850.01TS, 857.XXTS, 862.01TS, | Clarified that a cell modem relocated from the existing signal to the temp signal should be relocated back to the existing or proposed cabinet at the end of the contract unless specified otherwise.
| 890.02TS | Temporary Traffic Signal Timing | 2002-05-22 | 2024-03-01 | Include in contracts that has a temporary signal installation or detour routes. |  | Minor formatting changes.
| 891.01TS | Illuminated Sign, LED | 2002-05-22 | 2015-07-01 | Use when illuminated railroad blank-out signs are being proposed.
| 891.02TS | LED Internally Illuminated Street Name Sign | 2002-05-22 | 2021-07-01 | Use only when illuminated street name signs are being proposed. |  | Included safety cable.
| 892.01TS | Cellular Modem | 2023-11-01 |  | Include in contracts installing celluar modems |  | NEW SPEC
| 892.02TS | Terminal Server | 2023-11-01 |  | Include in contracts connecting traffic contollers to one another via ethernet |  | NEW SPEC
| 892.03TS | POE Extender | 2023-11-01 |  | Include in contracts with ethernet cables over 250 feet |  | NEW SPEC
| 892.04TS | Layer II Datalink Switch | 2023-11-01 | 2024-09-01 | Include in contracts installing Layer II Switches |  | Updated to reflect the discontinuation of IE2000 switch and include it's replacment, the IE3000.
| 892.05TS | Layer III Network Switch | 2023-11-01 |  | Include in contracts installing Layer III Switches |  | NEW SPEC
| 892.06TS | Centracs License Expansion | 2023-11-01 |  | Include in contracts with controllers being connected to Econolite system |  | NEW SPEC
| 892.07TS | Tactics License Expansion | 2023-11-01 |  | Include in contracts with controllers being connected to Eagle system |  | NEW SPEC
| 892.08TS | Remote Controlled Video System | 2023-11-01 |  | Include in contracts installing PTZ cameras |  | NEW SPEC
| 892.09TS | Relocate Network Switch | 2025-03-01 |  | Include in contracts relocating a Layer II/III swtich from an existing to proposed cabinet. |  | NEW SPEC
| 895.01TS | Modify Existing Controller Cabinet | 2002-05-22 | 2015-07-01 | Use when UPS, L.E.D, signal heads, or L.E.D retrofit signal heads are installed with an existing controller cabinet.
| 895.02TS | Remove Existing Traffic Signal Equipment | 2002-05-22 | 2024-03-01 | Include in contracts that require the removal of existing traffic signal equipment |  | Revised process of accepting equipment from Contractors. Minor formatting changes.
| 895.03TS | Modify Existing Type "D" Foundation | 2002-01-01 | 2024-03-01 | Use when modifying existing type “D” foundations from a type III controller cabinet to a type IV or V controller cabinet. |  | Added UPS pad concrete apron. Minor formatting changes.
| 895.04TS | Rebuild Existing Handhole | 2002-01-01 | 2025-03-01 | Use when an existing handhole needs to be adjusted/rebuilt to a new elevation. | 814.01TS | Added heavy duty handhole.
| 895.05TS | Rebuild Existing Handhole To Heavy-Duty Handhole | 2002-01-01 | 2015-07-01 | Use when an existing handhole needs to be rebuilt to a heavy–duty handhole. | 814.01TS | minor revisions
| 895.06TS | Relocate Existing Pedestrian Push-Button | 2017-08-04 |  | Use when relocating existing PB either to a new post or at the same post but in order to meet ADA requirements. |  | new special provision
| 895.07TS | Relocate Existing PTZ Camera | 2025-03-01 |  | Include on contracts relocating a PTZ camera. |  | NEW SPEC
- indicates NEW specs
- indicates LATEST revisions to the specs
- indicates REMOVED specs

## General Notes
GENERAL NOTES
The following table contains notes to designers to assist in the preperation of contract plans. They are not necessarily tied to D1 Special Provisions.
PAY ITEM | DESIGNER NOTES
Barrier Wall Reflectors, Type C | The pay item “Barrier Wall Reflectors, Type C” is intended solely to be used for reflector applications on permanent and existing concrete barrier. DO NOT use this pay item for temporary concrete barrier. Type C Reflector is included in the cost of the Temporary Concrete Barrier per Highway Standard 704001. In contracts where we are providing Type C reflectors on permanent/existing and temporary concrete barriers, add the following note to the “Staging General Notes” Sheet: The pay item “Barrier Wall Reflectors, Type C” is intended solely to be used for reflector applications on permanent and existing concrete barrier and is not to be used for temporary concrete barrier where the Type C Reflector is considered included in the cost of the Temporary Concrete Barrier per Highway Standard 704001.