## Design
Revised 08-01-20 (Please do not include this date in your plans)
GENERAL NOTES
THE HMA SURFACE OF ALL MAILBOX TURNOUTS, PRIVATE
ENTRANCES, COMMERCIAL ENTRANCES, AND SIDE ROADS SHALL BE
MADE NEATLY, IN A WORKMANLIKE MANNER, AND SHALL ACCURATELY
CONFORM TO THE SHAPES AND DIMENSIONS SHOWN ON THE PLAN
DETAILS. IF REQUIRED BY THE ENGINEER, THE CONTRACTOR SHALL
SAW CUT THE HMA SURFACE TO CONFORM TO THE SHAPES AND
DIMENSIONS SHOWN ON THE PLAN DETAILS. THIS WORK
WILL BE INCLUDED IN THE COST OF THE HMA SURFACE.
THE BASE COURSE WIDENING SHALL BE CARRIED THROUGH ALL
ENTRANCES, SIDE ROADS, AND MAILBOX TURNOUTS. EXCEPTIONS WILL
BE SHOWN ON THE PLANS.
EXCEPT AS NOTED ON THE PLANS, PAVEMENT GRADES SHOWN ARE AT
THE TOP OF PAVEMENT SURFACES.
BEFORE ORDERING PIPE CULVERTS OR PIPE DRAINS, THE CONTRACTOR
SHALL CONSULT THE ENGINEER FOR EXACT LENGTHS.
THE ENGINEER WILL BE THE SOLE JUDGE CONCERNING CURING TIME FOR
THE VARIOUS HMA LIFTS.
THE FINISHED EARTHWORK SHALL HAVE A VEGETATION SUSTAINING SOIL
COVERING THE TOP FOUR INCHES ( 100 MILLIMETERS) IN AREAS TO BE
SEEDED OR SODDED. THE VEGETATION SUSTAINING SOIL REQUIRED WILL
NOT BE PAID FOR SEPARATELY BUT WILL BE INCLUDED IN THE COST OF
_____________.
ALL EXCAVATED MATERIAL, WHICH INCLUDES DIGGING OR GRADING OF ANY
SOIL OR FILL MATERIAL, WITH THE EXCEPTION OF AGGREGATE FILLS, MUST
BE INCORPORATED WITHIN THE IDOT RIGHT OF WAY.
SHORT TERM PAVEMENT MARKING SHALL BE USED TO OUTLINE EXIT AND
ENTRANCE RAMPS FOR THE PRIME COAT APPLICATION AND EACH
RESURFACING LIFT.
ON EXISTING PAVEMENT WHICH MAY BE SUPERELEVATED, THE NEW
HMA PAVEMENT SHALL BE BUILT WITH THE SAME SUPERELEVATION
UNLESS NEW SUPERELEVATION RATES ARE GIVEN ON THE PLANS.
ALL ELEVATIONS REFERRING TO U.S.G.S. MEAN SEA LEVEL DATUM.
THE FOLLOWING RATES OF APPLICATION HAVE BEEN USED IN
CALCULATING PLAN QUANTITIES:
GRANULAR MATERIALS | 2.05 | TONS / CU YD
HMA RESURFACING | 112 | LBS / SQ YD / IN
SHORT TERM PAVEMENT MARKING | 10 | FT /100 FT OF APPLICATION
MIX FOR CRACKS, JTS & FLGWYS | 0.0003 | TONS / SQ YD
LEVEL BINDER (HAND METHOD) | 0.0005 | TONS / SQ YD
SUPPLEMENTAL WATERING | 3 | GAL / SQ YD / APPLICATION
CALCIUM CHLORIDE | 2 | LB / SQ YD / APPLICATION
AGGREGATE DITCH CHECKS | 5 | TONS AGGREGATE
THE FOLLOWING RATES OF APPLICATION HAVE BEEN USED IN
CALCULATING PLAN QUANTITIES:
GRANULAR MATERIALS | 2.43 | M TONS / CU M
HMA RESURFACING | 59.8 | Kg / SQ M / 25 mm
SHORT TERM PAVEMENT MARKING | 10 | M / 100 M OF APPLICATION
MIX FOR CRACKS, JTS & FLGWYS | 0.0003 | M TONS / SQ M
LEVEL BINDER (HAND METHOD) | 0.0005 | M TONS / SQ M
SUPPLEMENTAL WATERING | 15 | LITERS / SQ M / APPLICATION
CALCIUM CHLORIDE | 1 | Kg / SQ M / APPLICATION
AGGREGATE DITCH CHECKS | 5 | M TONS AGGREGATE
THE CONTRACTOR'S ATTENTION IS DIRECTED TO THE PRESENCE OF
DEPARTMENT-OWNED UNDERGROUND ELECTRICAL CABLE WITHIN THE
LIMITS OF THE PROPOSED IMPROVEMENT. THE CONTRACTOR SHALL
REQUEST THE ILLINOIS DEPARTMENT OF TRANSPORTATION IN OTTAWA
(815-434-8417) TO LOCATE THE UNDERGROUND FACILITIES, PROVIDING A
MINIMUM OF 72 HOURS NOTICE. THE DEPARTMENT IS NOT A MEMBER OF
THE JOINT UTILITY LOCATING INFORMATION FOR EXCAVATORS (JULIE)
SYSTEM.
ALL DAMAGE TO DEPARTMENT OWNED UNDERGROUND FACILITIES,
CAUSED BY THE CONTRACTOR SHALL BE REPAIRED TO THE
SATISFACTION OF THE ENGINEER AND AT NO EXPENSE TO THE DEPARTMENT.
THIS SHALL INCLUDE ALL TEMPORARY REPAIRS REQUIRED TO KEEP THE
FACILITY OPERATIONAL WHILE MATERIAL IS BEING OBTAINED TO MAKE
PERMANENT REPAIRS. SPLICING OF ELECTRIC CABLE WILL NOT BE
ALLOWED. ELECTRIC CABLE SHALL BE REPLACED FROM POLE TO POLE
OR CONTROLLER.
THE WORK REQUIRED TO CONNECT ANY SEWER TO AN EXISTING DRAINAGE
STRUCTURE OR PIPE WILL NOT BE PAID FOR SEPARATELY, BUT WILL BE
CONSIDERED AS INCLUDED IN THE CONTRACT UNIT PRICE BID FOR THE
SEWER ITEMS.
MEMBERS OF JULIE KNOWN TO BE WITHIN THE LIMITS OF THE
IMPROVEMENT ARE:
NON-MEMBERS OF JULIE KNOWN TO BE WITHIN THE LIMITS OF THE
IMPROVEMENT ARE: